## AMC_FMC_Carrier v2
Comment | Description | Designator | Footprint | LibRef | Part Description | Quantity | DocumentName | Library Name | Library Reference | SourceLibraryName
Plated Hole | Single Terminal Socket | B1A, B1B, B2A, B2B, B3A, B3B, B4A, B4B | MTG270_500 | PLATED_HOLE2.7_PAD5.0 | Plated Through Hole: Hole Dia.=2.7mm Pad Dia.=5.0mm | 8 | FMC_connector.SchDoc | Eletro-mechanical.DbLib | PLATED_HOLE2.7_PAD5.0 | Eletro-mechanical.DbLib
Test Point | Single Terminal Socket | B5, B6, B7, B8, B22 | VERO_20-2136 | VERO_20-2136 | Black Bead PCB Terminal Test Pin (1.32 mm hole) | 5 | AMC_FMC_Carrier.SchDoc | Connectors.DbLib | VERO_20-2136 | Connectors.DbLib
SR60 battery | SR60 6.8x2.15mm Battery 1.5V, 15mAh | BAT1 | SR60 | BATTERY_SR60 |  | 1 | FPGA_SUP.SchDoc | LIBRARY_SCH.SCHLIB | BATTERY_SR60 | LIBRARY_SCH.SCHLIB
SR60 Keystone 2998 | SR60 Battery 1.5V 17mAh (Farnell: 1854967) | BH1 | keystone_2998 | BATTERY_HOLD_SR60 |  | 1 | FPGA_SUP.SchDoc | LIBRARY_SCH.SCHLIB | BATTERY_HOLD_SR60 | LIBRARY_SCH.SCHLIB
22UF_10V_10%_X7R | Capacitor SMD, Non-polarised capacitor | C1A, C1B, C5A, C5B, C7A, C7B, C46, C47, C71, C79, C81, C85, C87, C116, C117, C119, C122, C123, C136, C137, C139, C142, C154, C155, C156, C157, C158, C161, C162, C163, C164, C165, C168, C169, C170, C171, C172, C173, C174, C175, C176, C177, C456, C471, C472, C474, C529, C530, C531, C534, C540, C541, C542 | 1206C | CAP_SMD_1206, CC1206_22UF_10V_10%_X7R | SMD Multilayer Chip Ceramic Capacitor | 53 | FMC_connector.SchDoc, SUP_1.2_1.8.SchDoc, SUP_1.5_3.3.SchDoc, SUP_1V.SchDoc, SUP_2.5_FMC.SchDoc, SUP_3.3_FMC.SchDoc | Capacitors.DbLib, LIBRARY_SCH.SCHLIB | CAP_SMD_1206, CC1206_22UF_10V_10%_X7R | Capacitors.DbLib, LIBRARY_SCH.SCHLIB
1uF_6.3V_10%_X5R | Capacitor SMD | C2A, C2B, C3A, C3B, C8A, C8B, C9A, C9B, C16A, C16B, C17A, C17B, C32, C49, C51, C62, C92, C143, C144, C145, C390 | 0603C | CAP_SMD_0603 |  | 21 | FMC_connector.SchDoc, SDRAM.SchDoc | LIBRARY_SCH.SCHLIB | CAP_SMD_0603 | LIBRARY_SCH.SCHLIB
0201_100nF_6.3V_20%_X5R |  | C4A, C4B, C6A, C6B, C10A, C10B, C20, C255, C256, C257, C258, C262, C263, C604, C726, C727, C728, C729, C734, C735, C736, C737 | CAPC0603X33N | Ceramic_0201 |  | 22 | FMC_connector.SchDoc, FPGA_SUP.SchDoc, POWER_Management.SchDoc | Capacitors.DbLib | Ceramic_0201 | Capacitors.DbLib
0201_100nF_16V_20%_X5R |  | C11A, C11B, C15A, C15B | CAPC0603X33N | Ceramic_0201 |  | 4 | FMC_connector.SchDoc | Capacitors.DbLib | Ceramic_0201 | Capacitors.DbLib
1206_22uF_25V_TOL_X7R | Capacitor SMD | C12A, C12B | 1206C | CAP_SMD_1206 |  | 2 | FMC_connector.SchDoc | LIBRARY_SCH.SCHLIB | CAP_SMD_1206 | LIBRARY_SCH.SCHLIB
1uF_25V_10%_X5R | Capacitor SMD | C13A, C13B, C14A, C14B | 0603C | CAP_SMD_0603 |  | 4 | FMC_connector.SchDoc | LIBRARY_SCH.SCHLIB | CAP_SMD_0603 | LIBRARY_SCH.SCHLIB
22p_NP0 | Capacitor SMD | C18, C19 | 0402C | CAP_SMD_0402 |  | 2 | CPU.SchDoc | LIBRARY_SCH.SCHLIB | CAP_SMD_0402 | LIBRARY_SCH.SCHLIB
100nF_6.3V_10%_X5R | Capacitor SMD | C21, C22, C23, C24, C25, C26, C27, C28, C29, C30, C31, C38, C39, C52, C56, C57, C58, C59, C61, C63, C65, C67, C69, C70, C73, C74, C75, C76, C78, C80, C82, C83, C84, C89, C93, C94, C95, C96, C97, C98, C99, C100, C101, C102, C103, C104, C105, C109, C111, C112, C114, C118, C120, C121, C124, C125, C128, C129, C131, C132, C134, C138, C140, C141, C178, C179, C180, C181, C182, C183, C184, C185, C186, C187, C188, C189, C190, C191, C192, C193, C194, C195, C196, C197, C198, C199, C200, C201, C202, C203, C204, C205, C206, C207, C211, C212, C213, C214, C215, C216, C217, C218, C219, C220, C273, C274, C281, C289, C290, C297, C298, C299, C300, C301, C302, C303, C304, C305, C306, C307, C308, C309, C310, C311, C312, C313, C314, C315, C316, C317, C318, C319, C320, C321, C322, C323, C324, C325, C326, C327, C328, C329, C330, C331, C332, C333, C334, C335, C336, C337, C338, C339, C340, C341, C342, C343, C344, C345, C346, C347, C348, C349, C350, C351, C352, C353, C354, C355, C356, C357, C358, C359, C360, C361, C362, C363, C364, C365, C366, C367, C368, C369, C370, C371, C372, C373, C374, C375, C376, C377, C378, C379, C380, C381, C382, C383, C384, C385, C386, C387, C388, C389, C391, C392, C393, C394, C395, C396, C397, C398, C399, C400, C401, C402, C403, C404, C405, C406, C407, C408, C409, C410, C411, C412, C413, C414, C436, C437, C438, C439, C440, C441, C442, C443, C445, C457, C458, C459, C460, C461, C462, C463, C464, C476, C477, C479, C480, C481, C482, C483, C484, C485, C486, C487, C488, C489, C490, C491, C492, C493, C494, C495, C497, C499, C501, C503, C505, C507, C509, C511, C513, C515, C516, C517, C518, C519, C520, C521, C522, C523, C524, C567, C568, C569, C570, C571, C572, C573, C574, C595, C595x, C616, C617, C618, C619, C620, C621, C626, C627, C628, C629, C630, C631, C632, C633, C634, C635, C762, C766, CC524 | 0201C | CAP_SMD_0201 |  | 310 | AMC-SATA.SchDoc, Clock_management.SchDoc, CPU.SchDoc, FMC_Clocks.SchDoc, FMC_HPC1.SchDoc, FMC_HPC2.SchDoc, FPGA.SchDoc, FPGA_MGT.SchDoc, FPGA_SDRAM.SchDoc, JTAG_Configuration.SchDoc, M-LVDS PHY.SchDoc, RTCE.SchDoc, SDRAM.SchDoc, SUP_2.5_FMC.SchDoc, Thermometers.SchDoc, UI_mon.SchDoc | LIBRARY_SCH.SCHLIB | CAP_SMD_0201 | LIBRARY_SCH.SCHLIB
150p_NP0 | Capacitor SMD | C33, C53 | 0603C | CAP_SMD_0603 |  | 2 | SUP_1.2_1.8.SchDoc | LIBRARY_SCH.SCHLIB | CAP_SMD_0603 | LIBRARY_SCH.SCHLIB
10u/10V | Capacitor SMD | C34, C54 | 0805C | CAP_SMD_0805 |  | 2 | SUP_1.2_1.8.SchDoc | LIBRARY_SCH.SCHLIB | CAP_SMD_0805 | LIBRARY_SCH.SCHLIB
10nF_16V_10%_X5R | Capacitor SMD | C35, C60 | 0603C | CAP_SMD_0603 |  | 2 | SUP_1.2_1.8.SchDoc | LIBRARY_SCH.SCHLIB | CAP_SMD_0603 | LIBRARY_SCH.SCHLIB
nm | Capacitor SMD | C36, C37 | 0402C | CAP_SMD_0402 |  | 2 | RTCE.SchDoc | LIBRARY_SCH.SCHLIB | CAP_SMD_0402 | LIBRARY_SCH.SCHLIB
1206_22uF_25V_TOL_X6S |  | C40, C43, C48, C466, C525, C536 | CAPC3225X140N | Ceramic_1206 |  | 6 | SUP_1.5_3.3.SchDoc, SUP_2.5_FMC.SchDoc, SUP_3.3_FMC.SchDoc | Capacitors.DbLib | Ceramic_1206 | Capacitors.DbLib
ECASD40D157M009K00 | POLY, 150uF, 2V, ESR: 9mR | C41, C50, C55, C64, C230, C231, C528 | 2917_POLY | CAP_POLYMER, CAP_POLYMER_SMDD |  | 7 | FPGA_SUP.SchDoc, SUP_1.2_1.8.SchDoc, SUP_1.5_3.3.SchDoc | LIBRARY_SCH.SCHLIB | CAP_POLYMER, CAP_POLYMER_SMDD | LIBRARY_SCH.SCHLIB
1206_22uF_25V_TOL_X7R |  | C42, C45, C66, C147, C148, C149, C150, C151, C152, C467, C533 | CAPC3225X140N | Ceramic_1206 |  | 11 | SUP_1.2_1.8.SchDoc, SUP_1.5_3.3.SchDoc, SUP_1V.SchDoc, SUP_2.5_FMC.SchDoc, SUP_3.3_FMC.SchDoc | Capacitors.DbLib | Ceramic_1206 | Capacitors.DbLib
0603_1uF_25V_TOL_X7R |  | C44, C68, C72, C90, C108, C126, C130, C209, C210, C469, C526, C532, C537 | CAPC1608X90N | Ceramic_0603 |  | 13 | SUP_1.2_1.8.SchDoc, SUP_1.5_3.3.SchDoc, SUP_1V.SchDoc, SUP_2.5_FMC.SchDoc, SUP_3.3_FMC.SchDoc | Capacitors.DbLib | Ceramic_0603 | Capacitors.DbLib
100nF_16V_10%_X5R | Non-polarised capacitor | C77, C113, C133, C470, C527, C538 | 0402C | CC0603_100NF_50V_10%_X7R | SMD Multilayer Chip Ceramic Capacitor | 6 | SUP_1.5_3.3.SchDoc, SUP_2.5_FMC.SchDoc, SUP_3.3_FMC.SchDoc | Capacitors.DbLib | CC0603_100NF_50V_10%_X7R | Capacitors.DbLib
ECASD40G157M016K00 | POLY, 150uF, 4V, ESR: 16mR | C86, C115, C135, C473, C539 | 2917_POLY | CAP_POLYMER_SMDD |  | 5 | SUP_1.5_3.3.SchDoc, SUP_2.5_FMC.SchDoc, SUP_3.3_FMC.SchDoc | LIBRARY_SCH.SCHLIB | CAP_POLYMER_SMDD | LIBRARY_SCH.SCHLIB
PLF1C471MDO1 | POLY, 470uF, 16V, ESR: 9mR | C88 | CAPPR500-1000X1250 | CAP_POLYMER_10mm |  | 1 | POWER_Management.SchDoc | LIBRARY_SCH.SCHLIB | CAP_POLYMER_10mm | LIBRARY_SCH.SCHLIB
1uF_10V_10%_X7R | Non-polarised capacitor | C91, C127, C535 | 0603C | CC0603_1UF_16V_10%_X7R | SMD Multilayer Chip Ceramic Capacitor | 3 | SUP_1.5_3.3.SchDoc, SUP_2.5_FMC.SchDoc, SUP_3.3_FMC.SchDoc | Capacitors.DbLib | CC0603_1UF_16V_10%_X7R | Capacitors.DbLib
4.7uF_6.3V_10%_X5R | Non-polarised capacitor | C106, C107, C237, C238, C267, C268, C272, C446, C478, C576, C577, C578, C579, C580, C581, C582, C583, C585, C586, C588, C589, C591, C594, C596, C597, C598, C605, C606, C607, C608, C609, C610, C611, C636, C637, C644, C645, C646, C652, C653, C654, C660, C661, C662, C668, C669, C670, C680, C681, C682, C688, C689, C690, C696, C697, C698, C704, C705, C706 | CAPC1608X87N | CC0603_4.7UF_6.3V_10%_X5R | SMD Multilayer Chip Ceramic Capacitor | 59 | FPGA_SUP.SchDoc | Capacitors.DbLib | CC0603_4.7UF_6.3V_10%_X5R | Capacitors.DbLib
100nF_6.3V_10%_X5R | Non-polarised capacitor | C110, C282 | CAPC0603X33N | CC0201_100NF_6.3V_10%_X5R | SMD Multilayer Chip Ceramic Capacitor | 2 | SDRAM.SchDoc | Capacitors.DbLib | CC0201_100NF_6.3V_10%_X5R | Capacitors.DbLib
1206_10uF_25V_TOL_X7R |  | C146 | CAPC3225X140N | Ceramic_1206 |  | 1 | SUP_1V.SchDoc | Capacitors.DbLib | Ceramic_1206 | Capacitors.DbLib
1uF_25V_TOL_X7R | Capacitor SMD | C153 | 0603C | CAP_SMD_0603 |  | 1 | SUP_1V.SchDoc | LIBRARY_SCH.SCHLIB | CAP_SMD_0603 | LIBRARY_SCH.SCHLIB
0603_100nF_50V_10%_X5R |  | C159 | CAPC1608X90N | Ceramic_0603 |  | 1 | SUP_1V.SchDoc | Capacitors.DbLib | Ceramic_0603 | Capacitors.DbLib
22NF_50V_10%_X5R | Capacitor SMD | C160 | 0402C | CAP_SMD_0402 |  | 1 | SUP_1V.SchDoc | LIBRARY_SCH.SCHLIB | CAP_SMD_0402 | LIBRARY_SCH.SCHLIB
1NF_50V_10%_X5R | Capacitor SMD | C166 | 0402C | CAP_SMD_0402 |  | 1 | SUP_1V.SchDoc | LIBRARY_SCH.SCHLIB | CAP_SMD_0402 | LIBRARY_SCH.SCHLIB
0805_2.2nF_100V_10%_X5R |  | C167 | CAPC2012X140N | Ceramic_0805 |  | 1 | SUP_1V.SchDoc | Capacitors.DbLib | Ceramic_0805 | Capacitors.DbLib
0402_10pF_50V_5%_NP0 |  | C208 | CAPC1005X55N | Ceramic_0402 |  | 1 | SUP_1.5_3.3.SchDoc | Capacitors.DbLib | Ceramic_0402 | Capacitors.DbLib
DNP 100nF_6.3V_10%_X5R | Capacitor SMD | C221, C222, C223, C224, C225, C227, C228, C455, C512, C514, C575, C590, C625, C751, C752, C753, C754, C755, C756, C757, C758, C759, C760, C761 | 0201C | CAP_SMD_0201 |  | 24 | AMC-SATA.SchDoc, FPGA_MGT.SchDoc | LIBRARY_SCH.SCHLIB | CAP_SMD_0201 | LIBRARY_SCH.SCHLIB
100uF_6.3V_10%_X5R | Non-polarised capacitor | C226, C447, C587, C592, C593, C602, C612, C638, C676, C677, C678, C679, C712, C713, C714, C715 | CAPC3225X270N | CC1210_100UF_6.3V_20%_X5R | SMD Multilayer Chip Ceramic Capacitor | 16 | FPGA_SUP.SchDoc | Capacitors.DbLib | CC1210_100UF_6.3V_20%_X5R | Capacitors.DbLib
220nF_6.3V_10%_X5R | Non-polarised capacitor | C229, C232, C233, C234, C235, C236, C239, C240, C241, C242, C243, C244, C245, C246, C247, C248, C249, C250, C264, C265, C266, C269, C270, C271, C275, C276, C277, C278, C279, C280, C283, C284, C285, C286, C287, C288, C291, C292, C293, C294, C295, C296, C549, C550, C551, C552, C553, C554, C555, C556, C557, C558, C559, C560, C561, C562, C563, C564, C565, C566, C738, C739, C740, C741, C742, C743, C744, C745, C746, C747, C748 | CAPC0603X33N | CC0201_220NF_6.3V_20%_X5R | SMD Multilayer Chip Ceramic Capacitor | 71 | FPGA_SUP.SchDoc | Capacitors.DbLib | CC0201_220NF_6.3V_20%_X5R | Capacitors.DbLib
22nF_6.3V_10%_X5R | Non-polarised capacitor | C251, C252, C253, C254, C599, C600, C601 | CAPC0603X33N | CC0201_22NF_6.3V_10%_X5R | SMD Multilayer Chip Ceramic Capacitor | 7 | FPGA_SUP.SchDoc | Capacitors.DbLib | CC0201_22NF_6.3V_10%_X5R | Capacitors.DbLib
0201_22nF_6.3V_20%_X5R |  | C259, C722, C723, C724, C725, C730, C731, C732, C733 | CAPC0603X33N | Ceramic_0201 |  | 9 | FPGA_SUP.SchDoc | Capacitors.DbLib | Ceramic_0201 | Capacitors.DbLib
0201_470nF_6.3V_20%_X5R |  | C260, C261, C448, C449, C450, C451, C465, C603, C613, C614, C615, C639, C640, C641, C642, C643, C647, C648, C649, C650, C651, C655, C656, C657, C658, C659, C663, C664, C665, C666, C667, C671, C672, C673, C674, C675, C683, C684, C685, C686, C687, C691, C692, C693, C694, C695, C699, C700, C701, C702, C703, C707, C708, C709, C710, C711, C716, C717, C718, C719, C720, C721 | CAPC0603X33N | Ceramic_0201 |  | 62 | FPGA_SUP.SchDoc | Capacitors.DbLib | Ceramic_0201 | Capacitors.DbLib
100nF_6.3V_20%_X5R | Capacitor SMD | C415, C417, C421, C422, C424, C425, C427, C428, C429, C430, C431, C432, C433, C434, C452, C584, C749, C750, C763, C764, C765, C767 | 0201C | CAP_SMD_0201 |  | 22 | Clock_WR.SchDoc | LIBRARY_SCH.SCHLIB | CAP_SMD_0201 | LIBRARY_SCH.SCHLIB
22UF_10V_10%_X7R | Non-polarised capacitor | C416 | CAPC1608X87N | CC0603_1UF_16V_10%_X7R | SMD Multilayer Chip Ceramic Capacitor | 1 | Clock_WR.SchDoc | Capacitors.DbLib | CC0603_1UF_16V_10%_X7R | Capacitors.DbLib
22NF_6.3V_10%_X5R | Capacitor SMD | C418 | 0201C | CAP_SMD_0201 |  | 1 | Clock_WR.SchDoc | LIBRARY_SCH.SCHLIB | CAP_SMD_0201 | LIBRARY_SCH.SCHLIB
22UF_10V_10%_X7R | Non-polarised capacitor | C419, C420, C423, C544, C545, C546 | CAPC3216X180N | CC1206_22UF_10V_10%_X7R | SMD Multilayer Chip Ceramic Capacitor | 6 | Clock_WR.SchDoc, SUP_1.5_3.3.SchDoc | Capacitors.DbLib | CC1206_22UF_10V_10%_X7R | Capacitors.DbLib
1UF_16V_10%_X7R | Non-polarised capacitor | C426, C453 | CAPC1608X87N | CC0603_1UF_16V_10%_X7R | SMD Multilayer Chip Ceramic Capacitor | 2 | Clock_WR.SchDoc | Capacitors.DbLib | Capacitor - non polarized, CC0603_1UF_16V_10%_X7R | Capacitors.DbLib
15p_NP0 | Capacitor SMD | C435, C444 | 0402C | CAP_SMD_0402 |  | 2 | CPU.SchDoc | LIBRARY_SCH.SCHLIB | CAP_SMD_0402 | LIBRARY_SCH.SCHLIB
100UF_6.3V_20%_X5R | Non-polarised capacitor | C454 | CAPC3225X270N | CC1210_100UF_6.3V_20%_X5R | SMD Multilayer Chip Ceramic Capacitor | 1 | Clock_management.SchDoc | Capacitors.DbLib | CC1210_100UF_6.3V_20%_X5R | Capacitors.DbLib
0805_47u_6.3_20%_X5R |  | C455a, C455b | CAPC2012X140N | Ceramic_0805 |  | 2 | Clock_WR.SchDoc | Capacitors.DbLib | Ceramic_0805 | Capacitors.DbLib
1uF_6.3V_10%_X5R | Non-polarised capacitor | C468, C543 | CAPC1608X87N | CC0603_1UF_16V_10%_X7R | SMD Multilayer Chip Ceramic Capacitor | 2 | Clock_WR.SchDoc, SUP_1.5_3.3.SchDoc | Capacitors.DbLib | CC0603_1UF_16V_10%_X7R | Capacitors.DbLib
1UF_16V_10%_X7R | Non-polarised capacitor | C475 | 0603C | CC0603_1UF_16V_10%_X7R | SMD Multilayer Chip Ceramic Capacitor | 1 | SUP_2.5_FMC.SchDoc | Capacitors.DbLib | CC0603_1UF_16V_10%_X7R | Capacitors.DbLib
0201_100nF_6.3V_TOL_X5R |  | C496, C498, C500, C502, C504, C506, C508, C510 | CAPC0603X33N | Ceramic_0201 |  | 8 | M-LVDS PHY.SchDoc | Capacitors.DbLib | Ceramic_0201 | Capacitors.DbLib
10NF_50V_10%_X7R | Non-polarised capacitor | C547 | CAPC1608X87N | CC0603_10NF_50V_10%_X7R | SMD Multilayer Chip Ceramic Capacitor | 1 | SUP_1.5_3.3.SchDoc | Capacitors.DbLib | CC0603_10NF_50V_10%_X7R | Capacitors.DbLib
100NF_6.3V_10%_X5R | Non-polarised capacitor | C548 | CAPC1005X55N | CC0402_100NF_16V_10%_X7R | SMD Multilayer Chip Ceramic Capacitor | 1 | SUP_1.5_3.3.SchDoc | Capacitors.DbLib | Capacitor - non polarized | Capacitors.DbLib
1u 10V_X5R | Capacitor SMD | C622A, C622B, C623A, C623B | 0603C | CAP_SMD_0603 |  | 4 | USB_UART.SchDoc | LIBRARY_SCH.SCHLIB | CAP_SMD_0603 | LIBRARY_SCH.SCHLIB
100nF 10V_X5R | Capacitor SMD | C624A, C624B | 0402C | CAP_SMD_0402 |  | 2 | USB_UART.SchDoc | LIBRARY_SCH.SCHLIB | CAP_SMD_0402 | LIBRARY_SCH.SCHLIB
PLTD6S | 6x 2.54mm SMT dual row pin header | CON1 | PLTD6S | CON_ISP |  | 1 | CPU.SchDoc | LIBRARY_SCH.SCHLIB | CON_ISP | LIBRARY_SCH.SCHLIB
0805_0.1µF_50V_±5%_X7R | CAP CER 0.1UF 50V 5% X7R 0805 | Cxxx | 0805C | 08055C104JAT2A |  | 1 | HeightRuleRoom1.9mm.SchDoc | Capacitors.DbLib | 08055C104JAT2A | Capacitors.DbLib
DNP 1uF_6.3V | Capacitor SMD | C_R131 | 0603C | CAP_SMD_0603 |  | 1 | FPGA.SchDoc | LIBRARY_SCH.SCHLIB | CAP_SMD_0603 | LIBRARY_SCH.SCHLIB
BAT165E6327 | 500mA, 40V, Shottky Diode | D1, D3, D4 | SOD323 | D_BAT165 |  | 3 | CPU.SchDoc, FMC_HPC2.SchDoc, RTCE.SchDoc | LIBRARY_SCH.SCHLIB | D_BAT165 | LIBRARY_SCH.SCHLIB
SS14 | 1A 80V shottky diode (Maritex) | D2 | DO-214AC/SMA | D_SS14 |  | 1 | AMC_Connector.SchDoc | LIBRARY_SCH.SCHLIB | D_SS14 | LIBRARY_SCH.SCHLIB
RFSD050 | 0.50A/15V | F1, F2 | PTC_SMD_1812 | F_PTC_1812 |  | 2 | POWER_Management.SchDoc | LIBRARY_SCH.SCHLIB | F_PTC_1812 | LIBRARY_SCH.SCHLIB
RFSM250 or MF-SM250-2-99 | 2.50A/15V | F3 | SMD150-2 | F_PTC_9.5x6mm |  | 1 | POWER_Management.SchDoc | LIBRARY_SCH.SCHLIB | F_PTC_9.5x6mm | LIBRARY_SCH.SCHLIB
100R/0.2A | ferrite bead 100R@100MHz 0.2A | FB1, FB2 | 0402L | L_FERRITE_BEAD_0402 |  | 2 | CPU.SchDoc | LIBRARY_SCH.SCHLIB | L_FERRITE_BEAD_0402 | LIBRARY_SCH.SCHLIB
100R/1A | ferrite bead 100R@100MHz 1A | FB3, FB4 | 0603L | L_FERRITE_BEAD_0603 |  | 2 | Clock_management.SchDoc | LIBRARY_SCH.SCHLIB | L_FERRITE_BEAD_0603 | LIBRARY_SCH.SCHLIB
1812_100Z_8A_6mDCR | FERRITE BEAD 100 OHM 8A SMD 1812 | FB5, FB6, FB7, FB8 | INDC4532X340N | 74279226101 |  | 4 | FPGA_SUP.SchDoc | Filters.DbLib | 74279226101 | Filters.DbLib
0402_1KZ_250mA_1.25DCR | FILTER CHIP 1000 OHM 250MA 0402 | FB_FIN1, FB_FIN2 | INDC1005X55N | BLM15HD102SN1D |  | 2 | FMC_Clocks.SchDoc | Filters.DbLib | BLM15HD102SN1D | Filters.DbLib
Use only in PCB | Fiducial Target | FTG1, FTG3, FTG5, FTG7 | FIDUCIAL_TOP_S100-200 | FIDUCIAL_TARGET_S100-200 | Square Fiducial Target, Top Layer, 1.0mm, Top Solder 2.0mm, Keepout =2.0mm | 4 | AMC_FMC_Carrier.SchDoc | Eletro-mechanical.DbLib | FIDUCIAL_TARGET_S100-200 | Eletro-mechanical.DbLib
Use only in PCB | Fiducial Target | FTG2, FTG4, FTG6, FTG8 | FIDUCIAL_TOP_C100-200 | FIDUCIAL_TARGET_C100-200 | Round Fiducial Target, Top Layer, 1.0mm, Top Solder 2.0mm, Keepout =2.0mm | 4 | AMC_FMC_Carrier.SchDoc | Eletro-mechanical.DbLib | FIDUCIAL_TARGET_C100-200 | Eletro-mechanical.DbLib
ATS-50350B-C2-R0 | Heat sink BGA 35x35(44.9)mm | HS1 | HEAT_SINK_ATS-50350B-C2-R0 | HEAT_SINK_ATS-50350B-C2-R0 |  | 1 | FPGA.SchDoc | LIBRARY_SCH.SCHLIB | HEAT_SINK_ATS-50350B-C2-R0 | LIBRARY_SCH.SCHLIB
LPC1764FBD100 | ARM Cortex-M3 procesor | IC1 | LQFP100-LPC | UPC_LPC1764 |  | 1 | CPU.SchDoc | LIBRARY_SCH.SCHLIB | UPC_LPC1764 | LIBRARY_SCH.SCHLIB
XC7A350T-2FFG1156C | Artix-6 FPGA, 16 GTPs, 600 User I/Os, 1156-Pin BGA, Speed Grade 2, Commercial Grade, Pb-Free | IC2 | BGA1156C100P34X34_3500X3500X335 |  | Artix-7 FPGA, 16 GTPs, 600 User I/Os, 1156-Pin BGA, Speed Grade 2, Commercial Grade, Pb-Free | 1 | FMC_HPC2.SchDoc | AMC_FMC_Carrier.SCHLIB |  | AMC_FMC_Carrier.SCHLIB
STM809SWX6F | 2.93V Reset circuit | IC3 | SOT-23 | VMON_STM809 |  | 1 | CPU.SchDoc | LIBRARY_SCH.SCHLIB | VMON_STM809 | LIBRARY_SCH.SCHLIB
BZA462A | Quadruple 4V ESD transient voltage suppressor | IC4, IC5, IC7 | SOT23-6 | D_TVS_BZA462A |  | 3 | CPU.SchDoc, JTAG_Configuration.SchDoc | LIBRARY_SCH.SCHLIB | D_TVS_BZA462A | LIBRARY_SCH.SCHLIB
SCANSTA111MT | Enhanced SCAN Bridge Multidrop Addressable IEEE 1149.1 (JTAG) Port | IC6 | TSSOP-48 | IFC_SCANSTA111 |  | 1 | JTAG_Configuration.SchDoc | LIBRARY_SCH.SCHLIB | IFC_SCANSTA111 | LIBRARY_SCH.SCHLIB
ADN4604ASVZ | 16x16 CML crosspoint switch | IC8 | TQFP100_TP | IFC_ADN4604ASVZ |  | 1 | Clock_management.SchDoc | LIBRARY_SCH.SCHLIB | IFC_ADN4604ASVZ | LIBRARY_SCH.SCHLIB
MCP79410-I/SN | RTC with 1k EEPROM and RAM | IC9 | SO-8 | RTC_MCP79410 |  | 1 | RTCE.SchDoc | LIBRARY_SCH.SCHLIB | RTC_MCP79410 | LIBRARY_SCH.SCHLIB
TPS53126RGET | Dual Synchronous Step-Down Controller For Low Voltage Power Rails | IC10, IC12, IC43 | QFN50P400X400X100-25N-S255 | TPS53126RGET | Dual Synchronous Step-Down Controller For Low Voltage Power Rails | 3 | SUP_1.5_3.3.SchDoc, SUP_2.5_FMC.SchDoc, SUP_3.3_FMC.SchDoc | ICs And Semiconductors.DbLib | TPS53126RGET | ICs And Semiconductors.DbLib
AD8402ARZ1 | 1k dual digital potentiometer | IC11 | SO-14 | DAC_AD8402 |  | 1 | SUP_2.5_FMC.SchDoc | LIBRARY_SCH.SCHLIB | DAC_AD8402 | LIBRARY_SCH.SCHLIB
M25P128-VME6G | 128 Mbit (Multilevel), low-voltage, Serial Flash memory with 50-MHz SPI bus interface | IC13, IC64 | PSON127P800X600X100-9N-R640X480 | M25P128-VME6G | 128 Mbit (Multilevel), Low-Voltage, Serial Flash Memory With 50-MHz SPI Bus Interface | 2 | FPGA.SchDoc | ICs And Semiconductors.DbLib | M25P128-VME6G | ICs And Semiconductors.DbLib
TPS53353DQPT | High-Efficiency 20-A Synchronous Buck Converter with Eco-mode™ | IC14 | LCCS50P600X500X150-22N | PM_TPS53353 |  | 1 | SUP_1V.SchDoc | LIBRARY_SCH.SCHLIB | PM_TPS53353 | LIBRARY_SCH.SCHLIB
MT41J512M8RA-125:D | 512x8 DDR3 SDRAM | IC15, IC16, IC24, IC26 | bga6x13-p8-12p75 | MEM_MT41J512M8 |  | 4 | SDRAM.SchDoc | LIBRARY_SCH.SCHLIB | MEM_MT41J512M8 | LIBRARY_SCH.SCHLIB
nm | 128 Mbit (Multilevel), low-voltage, Serial Flash memory with 50-MHz SPI bus interface | IC17, IC65 | SOIC127P1030X265-16N | M25P128-VMF6G | 128 Mbit (Multilevel), Low-Voltage, Serial Flash Memory With 50-MHz SPI Bus Interface | 2 | FPGA.SchDoc | ICs And Semiconductors.DbLib | M25P128-VMF6G | ICs And Semiconductors.DbLib
MAX6642ATT90 | ±1°C, SMBus- Remote/Local Temperature Sensor with Overtemperature Alarm | IC18 | TFDN6 | SENS_MAX6642 |  | 1 | Thermometers.SchDoc | LIBRARY_SCH.SCHLIB | SENS_MAX6642 | LIBRARY_SCH.SCHLIB
INA220AIDGST | CURRENT/POWER MONITOR with Two-Wire Interface | IC19, IC20, IC21, IC59, IC60, IC61 | msop10 | ADC_INA220 |  | 6 | UI_mon.SchDoc | LIBRARY_SCH.SCHLIB | ADC_INA220 | LIBRARY_SCH.SCHLIB
SN65MLVD040RGZT |  | IC22, IC23 | QFN48L | IFC_SN65MLVD040 |  | 2 | M-LVDS PHY.SchDoc | LIBRARY_SCH.SCHLIB | IFC_SN65MLVD040 | LIBRARY_SCH.SCHLIB
PCA9306DCTR | I2C BUS VOLTAGE-LEVEL TRANSLATOR | IC25, IC56 | SSOP8 | IFC_PCA9306 |  | 2 | Clock_management.SchDoc, FMC_HPC1.SchDoc | LIBRARY_SCH.SCHLIB | IFC_PCA9306 | LIBRARY_SCH.SCHLIB
AT24MAC602-XHM-T | Serial 2K EEPROM+ 48bit MAC | IC27 | TSSOP-8 | MEM_24MAC602 |  | 1 | RTCE.SchDoc | LIBRARY_SCH.SCHLIB | MEM_24MAC602 | LIBRARY_SCH.SCHLIB
SN74AVC1T45DRLR | 1-bit Transceiver Dual Supply (1.4...3.6V) | IC28, IC29, IC34, IC35, IC36, IC37, IC38, IC39 | SOT-553 | 74AVC1T45 |  | 8 | M-LVDS PHY.SchDoc | LIBRARY_SCH.SCHLIB | 74AVC1T45 | LIBRARY_SCH.SCHLIB
LM75AIM | I2C temperature sensor | IC30, IC31, IC32, IC33 | SOIC127P600X175-8N | SENS_LM75 |  | 4 | Thermometers.SchDoc | LIBRARY_SCH.SCHLIB | SENS_LM75 | LIBRARY_SCH.SCHLIB
SN74AVC8T245RHLR | 8 channel bidir translator buffer (1.4..3.6V) | IC40, IC41 | QFN50P350X550X100-24N | 74AVC8T245_QFN |  | 2 | Clock_management.SchDoc, M-LVDS PHY.SchDoc | LIBRARY_SCH.SCHLIB | 74AVC8T245_QFN | LIBRARY_SCH.SCHLIB
PCA9517DGK | LEVEL-TRANSLATING I2C BUS REPEATER | IC42 | msop-8 | IFC_PCA9517 |  | 1 | Clock_management.SchDoc | LIBRARY_SCH.SCHLIB | IFC_PCA9517 | LIBRARY_SCH.SCHLIB
TPS51200DRCT | Sink/Source DDR Termination Regulator | IC44 | SON50P300X300X100-11N-R175X250 | TPS51200DRCT | 3.3V Sink/Source DDR Termination Regulator | 1 | SUP_1.5_3.3.SchDoc | ICs And Semiconductors.DbLib | TPS51200DRCT | ICs And Semiconductors.DbLib
TS3431 | 2.5V ADJ Voltage reference | IC45 | SOT-23 | REF_TL431_SOT23 |  | 1 | FPGA_SUP.SchDoc | LIBRARY_SCH.SCHLIB | REF_TL431_SOT23 | LIBRARY_SCH.SCHLIB
FIN1101K8X | LVDS TO LVDS repeater3.3V | IC46, IC47, IC48, IC49, IC66 | US8 | IFC_FIN1101K8X |  | 5 | Clock_WR.SchDoc, FMC_Clocks.SchDoc | AMC_FMC_Carrier.SCHLIB | IFC_FIN1101K8X | AMC_FMC_Carrier.SCHLIB
CDCM61004RHBT | Four Output, Integrated VCO, Low-Jitter Clock Generator | IC50 | QFN50P500X500X100-33N-S355 | CDCM61004RHBT | Four Output, Integrated VCO, Low-Jitter Clock Generator | 1 | Clock_WR.SchDoc | ICs And Semiconductors.DbLib | CDCM61004RHBT | ICs And Semiconductors.DbLib
LP5951MF-3.0/NOPB | 150mA Micropower Low-Dropout CMOS Voltage Regulator | IC51 | SOT95P284X122-5N | LP5951MF-3.0/NOPB | 3V, 150mA Micropower Low-Dropout CMOS Voltage Regulator | 1 | Clock_WR.SchDoc | ICs And Semiconductors.DbLib | LP5951MF-3.0/NOPB | ICs And Semiconductors.DbLib
AD5662BRMZ-1 | 2.7V to 5.5V, 250uA, Rail-to-Rail Output 16-Bit nanoDAC | IC52, IC53 | SOP65P490X110-8N | AD5662BRMZ-1 | 2.7V to 5.5V, 250uA, Rail-to-Rail Output 16-Bit nanoDAC | 2 | Clock_WR.SchDoc | ICs And Semiconductors.DbLib | AD5662BRMZ-1 | ICs And Semiconductors.DbLib
TL431QDBZT | 2.5V ADJ Voltage reference | IC54 | SOT-23 | REF_TL431_SOT23 |  | 1 | Clock_WR.SchDoc | LIBRARY_SCH.SCHLIB | REF_TL431_SOT23 | LIBRARY_SCH.SCHLIB
NCP3170ADR2G | 4.5V to 18V, 3A synch buck | IC55, IC57 | so-8 | PWM_NCP3170 |  | 2 | SUP_1.2_1.8.SchDoc | LIBRARY_SCH.SCHLIB | PWM_NCP3170 | LIBRARY_SCH.SCHLIB
PT7M7811 or STM811SW | voltage supervisor | IC58 | SOT143B | VOLT_STM811 |  | 1 | POWER_Management.SchDoc | LIBRARY_SCH.SCHLIB | VOLT_STM811 | LIBRARY_SCH.SCHLIB
CP2102-GM | Single-Chip USB to UART Bridge | IC62A, IC62B | QFN50P500X500X100-29N-S335 | CP2102-GM | Single-Chip USB to UART Bridge | 2 | USB_UART.SchDoc | ICs And Semiconductors.DbLib | CP2102-GM | ICs And Semiconductors.DbLib
PRTR5V0U2X | dual 5.5 ESD transient voltage suppressor | IC63A, IC63B | sot143b | D_TVS_PRTR5V0U2X |  | 2 | USB_UART.SchDoc | LIBRARY_SCH.SCHLIB | D_TVS_PRTR5V0U2X | LIBRARY_SCH.SCHLIB
DNP-ATxmega128A1U-AU | 8/16-bit AVR XMEGA A1 Microcontroller, 1.6-3.6V, 128KB + 8KB Flash, 2KB EEPROM, 8KB SRAM, 100-pin TQFP, Industrial Grade (-40°C to 85°C), Pb-Free | IC67 | TQFP100 | UPC_ATxmega128A1-AU |  | 1 | CPU.SchDoc | LIBRARY_SCH.SCHLIB | UPC_ATxmega128A1-AU | LIBRARY_SCH.SCHLIB
VITA 57 | Connector VITA 57, 400 Female contacts in 10 row abcdefghj | J1A, J1B | SAMTEC_ASP-134486-01 | SAMTEC_ASP-134486-01 | 400 contacts (10 rows abcdefghj) Surface Mount Female Connector, VITA 57 | 2 | FMC_connector.SchDoc | Connectors.DbLib | SAMTEC_ASP-134486-01 | Connectors.DbLib
Mini-Fit Jr.™ | Connector 4 Male | J2 | MOLEX_39-28-1043 | MOLEX_39-28-1043 | 4.20mm (.165") Pitch Mini-Fit Jr.™ Header, Dual Row, Vertical, without Snap-in Plastic Peg PCB Lock, 4 Circuits | 1 | POWER_Management.SchDoc | Connectors.DbLib | MOLEX_39-28-1043 | Connectors.DbLib
U.FL-R-SMT-1(10) | UFL | J3, J5, J7, J8, J9, J10, J11 | CON_UFL_HIROSE_RECEPTACLE | CON_UFL_SMD |  | 7 | Clock_management.SchDoc, Clock_WR.SchDoc, FMC_Clocks.SchDoc | LIBRARY_SCH.SCHLIB | CON_UFL_SMD | LIBRARY_SCH.SCHLIB
565790519 | USB mini B connector (Molex) | J4A, J4B | CON_USB_565790519 | CON_USB_B_MINI_TH |  | 2 | USB_UART.SchDoc | LIBRARY_SCH.SCHLIB | CON_USB_B_MINI_TH | LIBRARY_SCH.SCHLIB
BHMT14S | Connector 14 Male | J6 | BHMT14S | MOLEX_87831-1420 | 2.00mm (.079") Pitch Milli-Grid™ Header, Vertical, Shrouded, Center Polarization Slot, Locking Window, 14 Circuits | 1 | JTAG_Configuration.SchDoc | Connectors.DbLib | MOLEX_87831-1420 | Connectors.DbLib
67800-5005 | SATA conenctor PCB Molex | J13, J14 | CON_SATA_V | CON_SATA_V |  | 2 | AMC-SATA.SchDoc | AMC_FMC_Carrier.SCHLIB | CON_SATA_V | AMC_FMC_Carrier.SCHLIB
PLTD10S | Goldpin 2.54mm, male header | JP1 | PLTD10S | CON_2x5 2.54 male SMT |  | 1 | CPU.SchDoc | LIBRARY_SCH.SCHLIB | CON_2x5 2.54 male SMT | LIBRARY_SCH.SCHLIB
goldpin 1.27 2x5 | PBTD10S | JP2 | CON_2x5_MINI | CON_HEADER 5X2 |  | 1 | CPU.SchDoc | sch.SCHLIB | CON_HEADER 5X2 | sch.SCHLIB
SPM6530T-1R5M100 | 1.5uH, 20%, 10mR, 11.5A | L1, L3, L5, L6, L15, L16 | IND_TDK_SPM6530 | L_POWER_SPM6530T |  | 6 | SUP_1.5_3.3.SchDoc, SUP_2.5_FMC.SchDoc, SUP_3.3_FMC.SchDoc | LIBRARY_SCH.SCHLIB | L_POWER_SPM6530T | LIBRARY_SCH.SCHLIB
DLCSN084F-3R3M or 74456033 or DO3316P-332MLD | 3.3uH, 20%, 5.4A, 0.015R | L2, L7 | IND_CSN084F | L_POWER_CSN084F_3R3 |  | 2 | SUP_1.2_1.8.SchDoc | LIBRARY_SCH.SCHLIB | L_POWER_CSN084F_3R3 | LIBRARY_SCH.SCHLIB
PA0513.441NLT-ND | 440nH, 30A, 0.32mOhm | L8 | IND_PA0513 | L_POWER_PA1513_440nH |  | 1 | SUP_1V.SchDoc | LIBRARY_SCH.SCHLIB | L_POWER_PA1513_440nH | LIBRARY_SCH.SCHLIB
220R@100MHz | Inductor | L9, L21 | INDC2012X105N | IND0805_MURATA_BLM21PG221SN1D | SMD EMIFIL Suppression Chip Bead Ferrite | 2 | Clock_WR.SchDoc | Inductors & Transformers.DbLib | IND0805_MURATA_BLM21PG221SN1D | Inductors & Transformers.DbLib
ELLVGG1R0N | 2.2uH, 1.4A, 92mR Panasonic | L10, L11, L12, L13 | L_ELLVGG2R2N | L_CHOKE_ELLVGG |  | 4 | Clock_management.SchDoc, Clock_WR.SchDoc, FPGA_SUP.SchDoc | LIBRARY_SCH.SCHLIB | L_CHOKE_ELLVGG | LIBRARY_SCH.SCHLIB
220R@100MHz | Inductor | L17 | 0603L | IND0805_MURATA_BLM21PG221SN1D | SMD EMIFIL Suppression Chip Bead Ferrite | 1 | UI_mon.SchDoc | Inductors & Transformers.DbLib | IND0805_MURATA_BLM21PG221SN1D | Inductors & Transformers.DbLib
Red/Green/Blue | Right Angle Tricolor (RGB) Surface Mount LED, Body 3.2x1mm | LD1 | LED_OPTEK_OVSRRGBCC3_a | LED_OPTEK_OVSRRGBCC3_a | Side Mount, Full-Color (RGB), 1204 Surface Mount LED (150° Viewing Angle) | 1 | FMC_HPC1.SchDoc | ICs And Semiconductors.DbLib | LED_OPTEK_OVSRRGBCC3_a | ICs And Semiconductors.DbLib
GREEN | LED BLUE | LDx | LED_AVAGO_HSME-C120 | LED_AVAGO_HSME-C120 |  | 1 | CPU.SchDoc | ICs And Semiconductors.DbLib | LED_AVAGO_HSME-C120 | ICs And Semiconductors.DbLib
BLUE | LED BLUE | LDy | LED_AVAGO_HSME-C120 | LED_AVAGO_HSME-C120 |  | 1 | CPU.SchDoc | ICs And Semiconductors.DbLib | LED_AVAGO_HSME-C120 | ICs And Semiconductors.DbLib
LED0603-P-RW120 or LYN971-Z | LED 0603 red | LED3, LED4, LED5, LED6, LED7, LED8, LED9, LED10, LED11, LED12, LED13, LED14, LED15, LED16, LED17 | led_0603R | LED_0603R |  | 15 | CPU.SchDoc, FPGA.SchDoc, JTAG_Configuration.SchDoc, POWER_Management.SchDoc, SUP_1.2_1.8.SchDoc, SUP_1.5_3.3.SchDoc, SUP_2.5_FMC.SchDoc, SUP_3.3_FMC.SchDoc | LIBRARY_SCH.SCHLIB | LED_0603R | LIBRARY_SCH.SCHLIB
25MHz | Oscillator 4 pins 1=VCO 3=GND 4=OUT 6=VDC | OSC1 | OSC_RAKON_IVT3200C | OSC_25MHZ_RAKON_IVT3205CR | 11pF 3.3V ±1ppm Surface Mount TCXO Voltage Controlled Oscillator (IT3200C Serie) | 1 | Clock_WR.SchDoc | ICs And Semiconductors.DbLib | OSC_25MHZ_RAKON_IVT3205CR | ICs And Semiconductors.DbLib
20MHz | 3.3V ±100ppm 15pF HCMOS Tri-State Surface Mount Voltage Controlled Oscillator VCXO (CFPV-45 Serie) | OSC2 | OSC_IQD_CFPV-45 | OSC_20MHZ_IQD_LF VCXO026156 | 3.3V ±100ppm 15pF HCMOS Tri-State Surface Mount Voltage Controlled Oscillator VCXO (CFPV-45 Serie) | 1 | Clock_WR.SchDoc | ICs And Semiconductors.DbLib | OSC_20MHZ_IQD_LF VCXO026156 | ICs And Semiconductors.DbLib
10-280MHz | Any-Rate I2C Programmable XO Oscillator Si570 Serie | OSC4 | OSC_SILICON-LAB_SI570 | OSC_10-280MHZ_SILICON-LAB_Si570BBC000121DG | 10-280MHz 3.3V ±20ppm LVDS Any-Rate I2C Programmable XO Oscillator Si570 Serie | 1 | Clock_WR.SchDoc | ICs And Semiconductors.DbLib | OSC_10-280MHZ_SILICON-LAB_Si570BBC000121DG | ICs And Semiconductors.DbLib
25MHz | Oscillator 4 pins 1=VC 2=GND 3=OUT 4=+Vs | OSC5 | OSCCC320X500X160-4N | OSC_25MHZ_MERCURY_VM53S3-25.000-2.5/-30+75 | 3V ±2.5ppmVoltage Controlled Temperature Compensated Crystal Oscillator VM53S3 Serie | 1 | Clock_WR.SchDoc | ICs And Semiconductors.DbLib | OSC_25MHZ_MERCURY_VM53S3-25.000-2.5/-30+75 | ICs And Semiconductors.DbLib
Push Button | Push-Button Switch SPDT | PB1 | SW_C&K_HDT0001 | SW_C&K_HDT0001 | 5VDC 1mA SPST-NO Micro Mini Surface Surface Mount Detect Push-Button Switch, HDT Serie | 1 | IPMI.SchDoc | Eletro-mechanical.DbLib | SW_C&K_HDT0001 | Eletro-mechanical.DbLib
IRF9317PBF or IRF9310PbF | PMOS 30V, 4.6mR, 20A, 2.5W | Q1, Q2 | so-8 | Q_IRF9310 |  | 2 | POWER_Management.SchDoc | LIBRARY_SCH.SCHLIB | Q_IRF9310 | LIBRARY_SCH.SCHLIB
BSS138 |  | Q3, Q4 | SOT95P251X112-3N | Q_BSS138 |  | 2 | POWER_Management.SchDoc | LIBRARY_SCH.SCHLIB | Q_BSS138 | LIBRARY_SCH.SCHLIB
BC847B | Transistor | Q5, Q6, Q12 | SOT-23 | Q_BC847B |  | 3 | SUP_1.2_1.8.SchDoc, SUP_1.5_3.3.SchDoc | LIBRARY_SCH.SCHLIB | Q_BC847B | LIBRARY_SCH.SCHLIB
BSS138 |  | Q7, Q8, Q9, Q10, Q11 | SOT-23 | Q_BSS138 |  | 5 | Clock_WR.SchDoc, FMC_HPC1.SchDoc, FPGA.SchDoc | LIBRARY_SCH.SCHLIB | Q_BSS138 | LIBRARY_SCH.SCHLIB
100R | SMD Resistor | R1, R7, R8, R9, R10, R11, R12, R13, R14, R15, R16, R17, R18, R27, R28, R29, R30, R31, R32, R33, R34, R35, R56, R96, R118, R134, R138, R148, R149, R150, R151, R152, R153, R154, R155, R156, R157, R207, R208, R212, R226, R227, R229, R230, R231, R300, R305, R306 | 0402R | RES_0402 |  | 48 | CPU.SchDoc, FMC_Clocks.SchDoc, FPGA.SchDoc, JTAG_Configuration.SchDoc | LIBRARY_SCH.SCHLIB | RES_0402 | LIBRARY_SCH.SCHLIB
10k | Resistor - 1%, SMD Resistor | R2, R3, R4, R5, R6, R19, R37, R38, R39, R40, R52, R55, R57, R58, R59, R60, R61, R71, R78, R79, R85, R92, R97, R98, R99, R100, R101, R102, R103, R114, R123, R141, R145, R147, R158, R159, R162, R164, R179, R180, R222, R225, R238, R255, R265, R268, R270, R280, R281, R282, R301, R302, R309, R310 | 0402R | R0603_10K_1%_0.1W_100PPM, RES_0402, RES_SMD | General Purpose Thick Film Chip Resistor | 54 | Clock_management.SchDoc, CPU.SchDoc, FMC_HPC1.SchDoc, FMC_HPC2.SchDoc, FPGA.SchDoc, JTAG_Configuration.SchDoc, M-LVDS PHY.SchDoc, POWER_Management.SchDoc, SUP_1.2_1.8.SchDoc, SUP_1.5_3.3.SchDoc, SUP_1V.SchDoc, SUP_2.5_FMC.SchDoc, SUP_3.3_FMC.SchDoc, Thermometers.SchDoc, UI_mon.SchDoc | LIBRARY_SCH.SCHLIB, Resistors.DbLib | R0603_10K_1%_0.1W_100PPM, RES_0402, RES_SMD | LIBRARY_SCH.SCHLIB, Resistors.DbLib
3k3 | SMD Resistor | R20, R21, R22 | 0402R | RES_0402 |  | 3 | CPU.SchDoc | LIBRARY_SCH.SCHLIB | RES_0402 | LIBRARY_SCH.SCHLIB
330R | SMD Resistor | R23, R24, R161, R175 | 0402R | RES_0402 |  | 4 | CPU.SchDoc, FPGA.SchDoc | LIBRARY_SCH.SCHLIB | RES_0402 | LIBRARY_SCH.SCHLIB
5k1 | Resistor - 1% | R25, R26, R223, R315, R316, R317 | RESC1608X55N | R0603_5K1_1%_0.1W_100PPM | General Purpose Thick Film Chip Resistor | 6 | Clock_WR.SchDoc | Resistors.DbLib | R0603_5K1_1%_0.1W_100PPM | Resistors.DbLib
5k1 | Resistor - 1% | R41, R42, R73, R87, R95, R259 | 0603R | R0603_5K1_1%_0.1W_100PPM | General Purpose Thick Film Chip Resistor | 6 | POWER_Management.SchDoc, SUP_2.5_FMC.SchDoc, SUP_3.3_FMC.SchDoc | Resistors.DbLib | R0603_5K1_1%_0.1W_100PPM | Resistors.DbLib
24k.9 1% | SMD Resistor | R43 | 0603R | RES_0603 |  | 1 | SUP_1.2_1.8.SchDoc | LIBRARY_SCH.SCHLIB | RES_0603 | LIBRARY_SCH.SCHLIB
2.49k | SMD Resistor | R44, R63 | 0603R | RES_0603 |  | 2 | SUP_1.2_1.8.SchDoc | LIBRARY_SCH.SCHLIB | RES_0603 | LIBRARY_SCH.SCHLIB
49.9k 1% | SMD Resistor | R45 | 0603R | RES_0603 |  | 1 | SUP_1.2_1.8.SchDoc | LIBRARY_SCH.SCHLIB | RES_0603 | LIBRARY_SCH.SCHLIB
0603_1.5k_1%_Power_TC |  | R46 | RESC1608X64N | SMT_0603 |  | 1 | SUP_1.5_3.3.SchDoc | Resistors.DbLib | SMT_0603 | Resistors.DbLib
2k2 | SMD Resistor | R47, R83, R169, R170, R171, R172, R173, R174, R176, R178, R214, R271, R273A, R273B, R274A, R274B, R275A, R275B, R276A, R276B, R313, R314 | 0402R | RES_0402 |  | 22 | Clock_management.SchDoc, CPU.SchDoc, FMC_HPC1.SchDoc, USB_UART.SchDoc | LIBRARY_SCH.SCHLIB | RES_0402 | LIBRARY_SCH.SCHLIB
1k6 | Resistor - 1% | R48 | RESC1608X55N | R0603_1K6_1%_0.1W_100PPM | General Purpose Thick Film Chip Resistor | 1 | SUP_1.5_3.3.SchDoc | Resistors.DbLib | R0603_1K6_1%_0.1W_100PPM | Resistors.DbLib
4k7 | Resistor - 1%, SMD Resistor | R49, R69, R127, R131, R160, R166, R297 | 0402R | R0603_4K7_1%_0.1W_100PPM, RES_0402 | General Purpose Thick Film Chip Resistor | 7 | FPGA.SchDoc, SDRAM.SchDoc, SUP_1.5_3.3.SchDoc | LIBRARY_SCH.SCHLIB, Resistors.DbLib | R0603_4K7_1%_0.1W_100PPM, RES_0402 | LIBRARY_SCH.SCHLIB, Resistors.DbLib
0603_4.7k_TOL_Power_TC |  | R50 | RESC1608X64N | SMT_0603 |  | 1 | SUP_1.5_3.3.SchDoc | Resistors.DbLib | SMT_0603 | Resistors.DbLib
51R | SMD Resistor | R51, R211 | 0402R | RES_0402 |  | 2 | Clock_WR.SchDoc | LIBRARY_SCH.SCHLIB | RES_0402 | LIBRARY_SCH.SCHLIB
4k3 1% | Resistor - 1% | R53, R84, R90 | 0603R | R0603_4K3_1%_0.1W_100PPM | General Purpose Thick Film Chip Resistor | 3 | SUP_1.5_3.3.SchDoc, SUP_3.3_FMC.SchDoc | Resistors.DbLib | R0603_4K3_1%_0.1W_100PPM | Resistors.DbLib
1k3 1% | Resistor - 1% | R54, R86, R91 | 0603R | R0603_1K3_1%_0.1W_100PPM | General Purpose Thick Film Chip Resistor | 3 | SUP_1.5_3.3.SchDoc, SUP_3.3_FMC.SchDoc | Resistors.DbLib | R0603_1K3_1%_0.1W_100PPM | Resistors.DbLib
24.9k 1% | SMD Resistor | R62 | 0603R | RES_0603 |  | 1 | SUP_1.2_1.8.SchDoc | LIBRARY_SCH.SCHLIB | RES_0603 | LIBRARY_SCH.SCHLIB
20k 1% | SMD Resistor | R64 | 0603R | RES_0603 |  | 1 | SUP_1.2_1.8.SchDoc | LIBRARY_SCH.SCHLIB | RES_0603 | LIBRARY_SCH.SCHLIB
510 | Resistor - 1% | R65, R66, R74, R76, R77, R88, R93, R256 | 0603R | R0402_510R_1%_0.0625W_100PPM | General Purpose Thick Film Chip Resistor | 8 | SUP_1.2_1.8.SchDoc, SUP_1.5_3.3.SchDoc, SUP_2.5_FMC.SchDoc, SUP_3.3_FMC.SchDoc | Resistors.DbLib | R0402_510R_1%_0.0625W_100PPM | Resistors.DbLib
dnp | SMD Resistor | R67, R68 | 0402R | RES_0402 |  | 2 | Clock_management.SchDoc | LIBRARY_SCH.SCHLIB | RES_0402 | LIBRARY_SCH.SCHLIB
0R | SMD Resistor | R70, R80, R124, R135, R136, R137, R139, R140, R146, R258, R289, R290, R293 | 0402R | RES_0402 |  | 13 | AMC_FMC_Carrier.SchDoc, Clock_management.SchDoc, FPGA.SchDoc, SUP_1.2_1.8.SchDoc, SUP_1.5_3.3.SchDoc, SUP_2.5_FMC.SchDoc, SUP_3.3_FMC.SchDoc, Thermometers.SchDoc | LIBRARY_SCH.SCHLIB | RES_0402 | LIBRARY_SCH.SCHLIB
3k3 | Resistor - 1% | R72 | 0603R | R0603_3K3_1%_0.1W_100PPM | General Purpose Thick Film Chip Resistor | 1 | SUP_1.5_3.3.SchDoc | Resistors.DbLib | R0603_3K3_1%_0.1W_100PPM | Resistors.DbLib
WSK25121L000FEA or WSL25121L000FEA | RESISTOR, METAL STRIP, 0.001 OHM 1% | R75, R89, R94, R257 | RES_WSK2512 | RES_POW_Kelvin |  | 4 | SUP_2.5_FMC.SchDoc, SUP_3.3_FMC.SchDoc | LIBRARY_SCH.SCHLIB | RES_POW_Kelvin | LIBRARY_SCH.SCHLIB
2k2 | Resistor - 1% | R81, R244, R307, R308 | RESC1608X55N | R0603_2K2_1%_0.1W_100PPM | General Purpose Thick Film Chip Resistor | 4 | SUP_1.2_1.8.SchDoc, SUP_1.5_3.3.SchDoc | Resistors.DbLib | R0603_2K2_1%_0.1W_100PPM | Resistors.DbLib
10k | Resistor - 1% | R82, R264 | RESC1608X55N | R0603_10K_1%_0.1W_100PPM | General Purpose Thick Film Chip Resistor | 2 | SUP_1.5_3.3.SchDoc | Resistors.DbLib | R0603_10K_1%_0.1W_100PPM | Resistors.DbLib
9k1 1% | Resistor - 1% | R104, R246 | 0603R | R0603_9K1_1%_0.1W_100PPM | General Purpose Thick Film Chip Resistor | 2 | SUP_1.2_1.8.SchDoc, SUP_1.5_3.3.SchDoc | Resistors.DbLib | R0603_9K1_1%_0.1W_100PPM | Resistors.DbLib
1R | SMD Resistor | R105 | 0603R | RES_0603 |  | 1 | SUP_1V.SchDoc | LIBRARY_SCH.SCHLIB | RES_0603 | LIBRARY_SCH.SCHLIB
100k 1% | SMD Resistor | R106, R109, R110 | 0603R | RES_0603 |  | 3 | SUP_1V.SchDoc | LIBRARY_SCH.SCHLIB | RES_0603 | LIBRARY_SCH.SCHLIB
nm | SMD Resistor | R107 | 0603R | RES_0603 |  | 1 | SUP_1V.SchDoc | LIBRARY_SCH.SCHLIB | RES_0603 | LIBRARY_SCH.SCHLIB
75k | SMD Resistor | R108 | 0603R | RES_0603 |  | 1 | SUP_1V.SchDoc | LIBRARY_SCH.SCHLIB | RES_0603 | LIBRARY_SCH.SCHLIB
0603_2_5%_0.2W_TC |  | R111 | RESC1608X64N | SMT_0603 |  | 1 | SUP_1V.SchDoc | Resistors.DbLib | SMT_0603 | Resistors.DbLib
169k | SMD Resistor | R112 | 0603R | RES_0603 |  | 1 | SUP_1V.SchDoc | LIBRARY_SCH.SCHLIB | RES_0603 | LIBRARY_SCH.SCHLIB
1206_3_5%_0.5W_200V-[Pulse Withstanding, Anti-Pulse, Anti-Surge]_TC |  | R113 | RESC3216X80N | SMT_1206 |  | 1 | SUP_1V.SchDoc | Resistors.DbLib | SMT_1206 | Resistors.DbLib
3k3 1% | SMD Resistor | R115, R116 | 0603R | RES_0603 |  | 2 | SUP_1V.SchDoc | LIBRARY_SCH.SCHLIB | RES_0603 | LIBRARY_SCH.SCHLIB
10k 1% | SMD Resistor | R117 | 0603R | RES_0603 |  | 1 | SUP_1V.SchDoc | LIBRARY_SCH.SCHLIB | RES_0603 | LIBRARY_SCH.SCHLIB
15R | SMD Resistor | R125, R126, R129, R130, R133, R291, R298, R299, R303, R304 | 0402R | RES_0402 |  | 10 | FPGA.SchDoc | LIBRARY_SCH.SCHLIB | RES_0402 | LIBRARY_SCH.SCHLIB
nm | SMD Resistor | R128, R240, R241, R242, R243 | 0402R | RES_0402 |  | 5 | FMC_Clocks.SchDoc, FPGA.SchDoc | LIBRARY_SCH.SCHLIB | RES_0402 | LIBRARY_SCH.SCHLIB
220R | SMD Resistor | R132, R213, R277, R278, R279, R311, R312 | 0402R | RES_0402 |  | 7 | FMC_HPC1.SchDoc, FPGA.SchDoc, FPGA_SDRAM.SchDoc, FPGA_SUP.SchDoc | LIBRARY_SCH.SCHLIB | RES_0402 | LIBRARY_SCH.SCHLIB
100R 1% | SMD Resistor | R142, R239 | 0402R | RES_0402 |  | 2 | FPGA_MGT.SchDoc | LIBRARY_SCH.SCHLIB | RES_0402 | LIBRARY_SCH.SCHLIB
0402_0201_50_1%_Power_TC |  | R143, R181 | RESC0603X40N | SMT_0402_0201 |  | 2 | FPGA_SDRAM.SchDoc | Resistors.DbLib | SMT_0402_0201 | Resistors.DbLib
240R 1% | SMD Resistor | R144, R167, R168, R228 | 0402R | RES_0402 |  | 4 | SDRAM.SchDoc | LIBRARY_SCH.SCHLIB | RES_0402 | LIBRARY_SCH.SCHLIB
49R9 | Resistor - 1% | R163, R177, R182, R183, R184, R185, R186, R187, R188, R189, R190, R191, R192, R193, R194, R195, R196, R197, R198, R199, R200, R201, R202, R203, R204, R205, R206 | RESC1005X40N | R0402_43R_1%_0.0625W_100PPM | General Purpose Thick Film Chip Resistor | 27 | SDRAM.SchDoc | Resistors.DbLib | R0402_43R_1%_0.0625W_100PPM | Resistors.DbLib
1k | SMD Resistor | R165, R232, R233, R234, R235, R236, R237, R283 | 0402R | RES_0402 |  | 8 | JTAG_Configuration.SchDoc, RTCE.SchDoc | LIBRARY_SCH.SCHLIB | RES_0402 | LIBRARY_SCH.SCHLIB
100k | SMD Resistor | R209, R210 | 0402R | RES_0402 |  | 2 | FMC_Clocks.SchDoc | LIBRARY_SCH.SCHLIB | RES_0402 | LIBRARY_SCH.SCHLIB
0 | Resistor - 1% | R215, R253 | RESC1608X55N | R0603_0R_JUMPER | 1A (0.05R Max DC Resistance) Zero Ohm Jumper | 2 | Clock_WR.SchDoc | Resistors.DbLib | R0603_0R_JUMPER | Resistors.DbLib
240 | Resistor - 1% | R216, R218, R219 | RESC1608X55N | R0603_240R_1%_0.1W_100PPM | General Purpose Thick Film Chip Resistor | 3 | Clock_WR.SchDoc | Resistors.DbLib | R0603_240R_1%_0.1W_100PPM | Resistors.DbLib
100 | Resistor - 1% | R217, R224 | RESC1608X55N | R0603_100R_1%_0.1W_100PPM | General Purpose Thick Film Chip Resistor | 2 | Clock_WR.SchDoc | Resistors.DbLib | R0603_100R_1%_0.1W_100PPM | Resistors.DbLib
1k | Resistor - 1% | R220, R221, R272 | RESC1608X55N | R0603_1K_1%_0.1W_100PPM | General Purpose Thick Film Chip Resistor | 3 | Clock_WR.SchDoc | Resistors.DbLib | R0603_1K_1%_0.1W_100PPM | Resistors.DbLib
dnp | Resistor - 1% | R245, R249, R250, R251, R252, R254 | RESC1608X55N | R0603_0R_JUMPER | 1A (0.05R Max DC Resistance) Zero Ohm Jumper | 6 | Clock_WR.SchDoc | Resistors.DbLib | R0603_0R_JUMPER | Resistors.DbLib
1k5 | Resistor - 1% | R247, R248 | RESC1608X55N | R0603_1K5_1%_0.1W_100PPM | General Purpose Thick Film Chip Resistor | 2 | SUP_2.5_FMC.SchDoc | Resistors.DbLib | R0603_1K5_1%_0.1W_100PPM | Resistors.DbLib
1k8 | Resistor - 1% | R260, R261 | RESC1608X55N | R0603_910R_1%_0.1W_100PPM | General Purpose Thick Film Chip Resistor | 2 | SUP_2.5_FMC.SchDoc | Resistors.DbLib | R0603_910R_1%_0.1W_100PPM | Resistors.DbLib
453 | Resistor - 0.1% | R262, R263 | RESC1608X55N | R0603_453R_0.1%_0.063W_10PPM | Thin Film Chip Resistor | 2 | SUP_2.5_FMC.SchDoc | Resistors.DbLib | R0603_453R_0.1%_0.063W_10PPM | Resistors.DbLib
WSK25122L000FEA | RESISTOR, METAL STRIP, 0.001 OHM 1% | R266, R267 | RES_WSK2512 | RES_POW_Kelvin |  | 2 | POWER_Management.SchDoc | LIBRARY_SCH.SCHLIB | RES_POW_Kelvin | LIBRARY_SCH.SCHLIB
0402_100k_TOL_Power_TC |  | R269 | RESC1005X40N | SMT_0402 |  | 1 | POWER_Management.SchDoc | Resistors.DbLib | SMT_0402 | Resistors.DbLib
33 | Resistor - 1% | R284A, R284B, R285A, R285B | RESC1005X40N | R0402_33R_1%_0.0625W_100PPM | General Purpose Thick Film Chip Resistor | 4 | USB_UART.SchDoc | Resistors.DbLib | R0402_33R_1%_0.0625W_100PPM | Resistors.DbLib
0402_10_1%_0.1W_±100ppm |  | R286 | RESC1005X40N | SMT_0402 |  | 1 | SUP_1.5_3.3.SchDoc | Resistors.DbLib | SMT_0402 | Resistors.DbLib
1k | SMD Resistor | R287, R288 | 0603R | RES_0603 |  | 2 | SUP_1.2_1.8.SchDoc | LIBRARY_SCH.SCHLIB | RES_0603 | LIBRARY_SCH.SCHLIB
DNP-100R | SMD Resistor | R292, R294, R295, R296 | 0402R | RES_0402 |  | 4 | FPGA.SchDoc | LIBRARY_SCH.SCHLIB | RES_0402 | LIBRARY_SCH.SCHLIB
TACTR75H84B160 | Push button | S1 | PB_ALPS_SKHHLQA010 | SW-PB_RA_5.8mm |  | 1 | IPMI.SchDoc | LIBRARY_SCH.SCHLIB | SW-PB_RA_5.8mm | LIBRARY_SCH.SCHLIB
IRF9910Pbf | Dual SO-8 MOSFET For POL Cconverter | T1, T2, T3, T4, T5, T6 | SOIC127P600X175-8N | IRF9910Pbf | 20V 10A(Q1) 20V 12A (Q2) Dual SO-8 MOSFET For POL Cconverter | 6 | SUP_1.5_3.3.SchDoc, SUP_2.5_FMC.SchDoc, SUP_3.3_FMC.SchDoc | ICs And Semiconductors.DbLib | IRF9910Pbf | ICs And Semiconductors.DbLib
TP | Testpoint | TP1, TP2, TP8, TP10 | TP | TP |  | 4 | CPU.SchDoc | LIBRARY_SCH.SCHLIB | TP | LIBRARY_SCH.SCHLIB
TP | Testpoint | TP3, TP4, TP5, TP6, TP7, TP11, TP12, TP13, TP15 | TP_large | TP |  | 9 | FMC_HPC1.SchDoc, FMC_HPC2.SchDoc | LIBRARY_SCH.SCHLIB | TP | LIBRARY_SCH.SCHLIB
Test Point | 1625854-2 | TPD1, TPD2, TPD3, TPD4, TPD5, TPD6, TPD7, TPD8, TPD9, TPD10, TPD11, TPD12, TPD13, TPD14, TPD15, TPD16, TPD17, TPD18, TPD19, TPD20, TPD21, TPD22, TPD23, TPD24, TPD25, TPD26, TPD27, TPD28, TPD29, TPD30, TPD31, TPD32, TPD33, TPD34, TPD35, TPD36, TPD37, TPD38 | TP_DIFF_0805 | TP_DIFF |  | 38 | AMC_FMC_Carrier.SchDoc | Markers.DbLib | TP_DIFF | Markers.DbLib
QSDG8M000-TXC | miniature crystal oscillator (Maritex) QSDG8M000-TXC | X1 | XTAL_5.0*3.2 | X_CRYSTAL_SMD_5.0*3.2 |  | 1 | CPU.SchDoc | LIBRARY_SCH.SCHLIB | X_CRYSTAL_SMD_5.0*3.2 | LIBRARY_SCH.SCHLIB
QSDG16M000-TXC | miniature crystal oscillator (Maritex) QSDG8M000-TXC | X2 | XTAL_5.0*3.2 | X_CRYSTAL_SMD_5.0*3.2 |  | 1 | CPU.SchDoc | LIBRARY_SCH.SCHLIB | X_CRYSTAL_SMD_5.0*3.2 | LIBRARY_SCH.SCHLIB
Q0M032D6-SMD | Crystal oscillator 32k (Maritex) | X3 | crystal_85SMX | X_CRYSTAL_32k_SMD |  | 1 | RTCE.SchDoc | LIBRARY_SCH.SCHLIB | X_CRYSTAL_32k_SMD | LIBRARY_SCH.SCHLIB