## BOM_AFC_v3.1
Prj: |  | AFC 3.1 | REV.: 6 | data: | 2016-03-04
QTD | PN Atmos | Description | Part-number | Manufacturer | Designator
1 | 970 | AMC front Panel Double Mid - Aluminum | AMC.0 REL. 2.0 Compliant | CBT Technology
12 | 973 | CAEM2917_150UF_4V_20%_LESR015 | EEF-CX0J151R | Panasonic | C86, C115, C135, C473, C539, C41, C50, C55, C64, C230, C231, C528
1 | 974 | CAER_470UF_16V_20%_500-1000X1300 | PLF1C471MDO1 | Nichicon | C88
17 | 975 | CC0201_0.022UF_6.3V_10%_X5R | GRM033R60J223KE01D | Murata Electronics | C251, C252, C253, C254, C259, C418, C599, C600, C601, C722, C723, C724, C725, C730, C731, C732, C733
376 | 976 | CC0201_0.1UF_10V_10%_X5R | GRM033R61A104KE15D | Murata Electronics | C4A, C4B, C6A, C6B, C10A, C10B, C11A, C11B, C15A, C15B, C20, C21, C22, C23, C24, C25, C26, C27, C28, C29, C30, C31, C38, C39, C52, C56, C57, C58, C59, C61, C63, C65, C67, C69, C70, C73, C74, C75, C76, C78, C80, C82, C83, C84, C89, C93, C94, C95, C96, C98, C99, C100, C101, C102, C103, C104, C105, C109, C110, C111, C112, C114, C118, C120, C121, C124, C125, C128, C129, C131, C132, C134, C138, C140, C141, C219, C220, C221, C222, C223, C224, C225, C227, C228, C255, C256, C257, C258, C262, C263, C273, C274, C281, C282, C289, C290, C297, C298, C299, C300, C301, C302, C303, C304, C305, C306, C307, C308, C309, C310, C311, C312, C313, C314, C315, C316, C317, C334, C335, C336, C337, C338, C339, C340, C341, C342, C343, C344, C345, C346, C347, C348, C349, C350, C351, C352, C353, C354, C355, C356, C357, C358, C359, C360, C361, C362, C363, C364, C365, C366, C367, C368, C369, C370, C371, C372, C373, C374, C375, C376, C377, C378, C379, C380, C381, C382, C383, C384, C385, C386, C387, C388, C389, C391, C392, C393, C394, C395, C396, C397, C398, C399, C400, C401, C402, C403, C404, C405, C406, C407, C408, C409, C410, C411, C412, C413, C414, C415, C417, C421, C422, C424, C425, C427, C428, C429, C430, C431, C432, C433, C434, C436, C437, C438, C439, C440, C441, C442, C443, C452, C455, C457, C458, C459, C460, C461, C462, C463, C464, C476, C477, C479, C480, C481, C482, C483, C484, C485, C486, C487, C488, C489, C490, C491, C492, C493, C494, C495, C496, C497, C498, C499, C500, C501, C502, C503, C504, C505, C506, C507, C508, C509, C510, C511, C512, C513, C514, C515, C516, C517, C518, C519, C520, C521, C522, C523, C524, C548, C567, C568, C569, C570, C571, C572, C573, C574, C575, C584, C590, C595, C595x, C604, C616, C617, C618, C619, C620, C621, C624A, C624B, C625, C726, C727, C728, C729, C734, C735, C736, C737, C749, C750, C751, C752, C753, C755, C756, C757, C758, C759, C760, C762, C766, C768, C769, C770, C771, C772, C773, C774, C775, C776, C777, C778, C779, C780, C781, C782, C783, C784, C785, C786, C787, C788, C789, C790, C791, C792, C793, C794, C795, C796, C797, C798, C799, C800, C801, C802, C803, C804, C805, C806, C807, C808, C809, C810, C811, C812, C813, C814, C815, C838, C839, C875, C882, C888, CC524
71 | 977 | CC0201_0.22UF_6.3V_20%_X5R | C0603X5R0J224M030BB | TDK Corporation | C229, C232, C233, C234, C235, C236, C239, C240, C241, C242, C243, C244, C245, C246, C247, C248, C249, C250, C264, C265, C266, C269, C270, C271, C275, C276, C277, C278, C279, C280, C283, C284, C285, C286, C287, C288, C291, C292, C293, C294, C295, C296, C549, C550, C551, C552, C553, C554, C555, C556, C557, C558, C559, C560, C561, C562, C563, C564, C565, C566, C738, C739, C740, C741, C742, C743, C744, C745, C746, C747, C748
62 | 978 | CC0201_0.47UF_6.3V_20%_X5R | C0603X5R0J474M030BC | TDK Corporation | C260, C261, C448, C449, C450, C451, C465, C603, C613, C614, C615, C639, C640, C641, C642, C643, C647, C648, C649, C650, C651, C655, C656, C657, C658, C659, C663, C664, C665, C666, C667, C671, C672, C673, C674, C675, C683, C684, C685, C686, C687, C691, C692, C693, C694, C695, C699, C700, C701, C702, C703, C707, C708, C709, C710, C711, C716, C717, C718, C719, C720, C721
7 | 980 | CC0402_0.1UF_16V_10%_X7R | GRM155R71C104KA88D | Murata Electronics | C77, C113, C133, C159, C470, C527, C538
3 | 982 | CC0402_10000PF_16V_10%_X7R | GRM155R71C103KA01D | Murata Electronics | C35, C60, C547
3 | 983 | CC0402_1000PF_50V_10%_X7R | GRM155R71H102KA01D | Murata Electronics | C166, C634, C635
1 | 985 | CC0402_15PF_50V_5%_NPO | CC0402JRNPO9BN150 | Yageo | C208, C435, C444
2 | 987 | CC0402_22PF_50V_5%_NPO | CC0402JRNPO9BN220 | Yageo | C18, C19
1 | 988 | CC0603_0.022UF_50V_10%_X7R | C1608X7R1H223K080AA | TDK Corporation | C160
2 | 996 | CC0603_150PF_50V_5%_NP0 | GRM1885C1H151JA01D | Murata Electronics | C33, C53
54 | 997 | CC0603_1UF_25V_10%_X7R | TMK107B7105KA-T | Taiyo Yuden | C2A, C2B, C3A, C3B, C8A, C8B, C9A, C9B, C13A, C13B, C14A, C14B, C16A, C16B, C17A, C17B, C32, C44, C49, C51, C62, C68, C72, C90, C91, C92, C108, C126, C127, C130, C143, C144, C145, C153, C209, C210, C390, C416, C426, C453, C468, C469, C475, C526, C532, C535, C537, C543, C622A, C622B, C623A, C623B, C816, C817
59 | 999 | CC0603_4.7UF_10V_10%_X5R | CC0603KRX5R6BB475 | Yageo | C106, C107, C237, C238, C267, C268, C272, C446, C478, C576, C577, C578, C579, C580, C581, C582, C583, C585, C586, C588, C589, C591, C594, C596, C597, C598, C605, C606, C607, C608, C609, C610, C611, C636, C637, C644, C645, C646, C652, C653, C654, C660, C661, C662, C668, C669, C670, C680, C681, C682, C688, C689, C690, C696, C697, C698, C704, C705, C706
24 | 1001 | CC0805_10UF_25V_10%_X5R | GRM21BR61E106KA73L | Murata Electronics | C12A, C12B, C34, C40, C42, C43, C45, C48, C54, C66, C97, C146, C147, C148, C149, C150, C151, C152, C167, C466, C467, C525, C533, C536
62 | 1003 | CC1206_22UF_10V_10%_X7R | LMK316AB7226KL-TR | Taiyo Yuden | C1A, C1B, C5A, C5B, C7A, C7B, C46, C47, C71, C79, C81, C85, C87, C116, C117, C119, C122, C123, C136, C137, C139, C142, C154, C155, C156, C157, C158, C161, C162, C163, C164, C165, C168, C169, C170, C171, C172, C173, C174, C175, C176, C177, C419, C420, C423, C454, C455a, C455b, C456, C471, C472, C474, C529, C530, C531, C534, C540, C541, C542, C544, C545, C546
16 | 1170 | CC1210_100UF_10V_20%_X5R | GRM32ER61A107ME20L | Murata Electronics | C226, C447, C587, C592, C593, C602, C612, C638, C676, C677, C678, C679, C712, C713, C714, C715
1 | 1005 | CONN GUIDE MODULE KEYED 1POS | 5120913-1 | TE Connectivity AMP Connectors | J12
1 | 1006 | CONN HDR 2X5 0.100" SMT | 54202-G0805LF | FCI | JP1
1 | 1007 | CONN HEADER .050" 2X5 DL PCB AU | GRPB052VWVN-RC | Sullins Connector Solutions | JP2
1 | 1008 | CONN HEADER 14POS 2MM VERT SMD | 87832-1420 | Molex | J6
1 | 1009 | CONN HEADER 4POS 4.2MM VERT TIN | 39-28-1043 | Molex | J4
2 | 1012 | CONN RCPT 60POS 3PAIR R/A HM-ZD | 6469081-1 | TE Connectivity AMP Connectors | J1, J2
2 | 1014 | CONN RCPT STD MICRO USB TYPE AB | 10104111-0001LF | FCI | CON2A, CON2B
4 | 1018 | CONN UMC JACK STR 50 OHM SMD | U.FL-R-SMT-1(10) | Hirose Electric | J7, J11, J16, J17
2 | 1019 | CONN, VITA 57 FMC, RCPT, 400POS, 10ROW | ASP-134486-01 | SAMTEC | J15A, J15B
1 | 1022 | CRYSTAL 32.7680KHZ 12.5PF SMD | ABS25-32.768KHZ-T | Abracon | X3
3 | 1029 | DIODE SCHOTTKY 40V 750MA SOD323 | BAT165E6327 | Infineon Technologies | D1, D3, D4
3 | 1030 | DIODE SCHOTTKY 60V 1A DO214AC | SS16-E3/61T | Vishay | D2, D5, D6
1 | 1032 | F_PTC_9.5x6mm | MF-SM250-2-99 | Bourns Inc. | F3
4 | 1033 | FERRITE BEAD 100 OHM 8A SMD 1812 | 74279226101 | Wurth Electronics | FB5, FB6, FB7, FB8
6 | 1034 | FERRITE CHIP 220 OHM 0805 | BLM21PG221SN1D | Murata Electronics | L9, L14, L17, L18, L19, L21
6 | 1037 | FIXED IND 1.5UH 11A 10.67 MOHM | SPM6530T-1R5M100 | TDK Corporation | L1, L3, L5, L6, L15, L16
4 | 1038 | FIXED IND 1UH 1.8A 52 MOHM SMD | ELLVGG1R0N | Panasonic Electronic | L10, L11, L12, L13
2 | 1039 | FIXED IND 3.3UH 5.3A 15 MOHM SMD | 74456033 | Wurth Electronics | L2, L7
1 | 1040 | FIXED IND 440NH 30A 0.32 MOHM | PA0513.441NLT | Pulse Electronics | L8
1 | 1041 | Heat sink BGA 35x35(44.9)mm | ATS-50350B-C1-R0 | Advanced Thermal Solutions | HS1
2 | 1043 | IC BUS TRANSCVR 8BIT 24QFN | SN74AVC8T245RHLR | Texas Instruments | IC40, IC41
8 | 1044 | IC BUS TRANSCVR TRI-ST SOT-563 | SN74AVC1T45DRLR | Texas Instruments | IC28, IC29, IC34, IC35, IC36, IC37, IC38, IC39
1 | 1048 | IC CLK GEN 1:4 LOW JITTER 32-QFN | CDCM61004RHBT | Texas Instruments | IC50
1 | 1049 | IC CROSSPOINT SWIT 16X16 100TQFP | ADN4604ASVZ | Analog Devices | IC8
6 | 1050 | IC CURRENT MONITOR 1% 10MSOP | INA220AIDGST | Texas Instruments | IC19, IC20, IC21, IC59, IC60, IC61
2 | 1052 | IC DAC 16BIT BUFF V-OUT 8MSOP | AD5662BRMZ-1 | Analog Devices | IC52, IC53
1 | 1053 | IC EEPROM 2KBIT 1MHZ 8TSSOP | AT24MAC602-XHM-T | Atmel | IC27
2 | 1054 | IC FLASH 128MBIT 50MHZ 8VDFPN | M25P128-VME6TGB | Micron Technology | IC13, IC64
1 | 1055 | IC FPGA 500 I/O 1156FCBGA | XC7A200T-3FFG1156E | Xilinx | IC2
1 | 1058 | IC MCU ARM 128KB FLASH 100LQFP | LPC1764FBD100 | NXP Semiconductors | IC1
2 | 1059 | IC M-LVDS RCVR QUAD 48VQFN | SN65MLVD040RGZT | Texas Instruments | IC22, IC23
1 | 1060 | IC MPU RESET CIRC 2.93V SOT143-4 | PT7M7811STBEX | Pericom | IC58
1 | 1061 | IC MPU RESET CIRC 2.93V SOT23 | STM809SWX6F | STMicroelectronics | IC3
1 | 1062 | IC MUX 8CH I2C BUS 24-HVQFN | PCA9547BS,118 | NXP Semiconductors | IC79
2 | 1063 | IC MUX UHS NONINVERT 2INP SC70-6 | NC7SZ157P6X | Fairchild Semiconductor | IC80, IC81
1 | 1064 | IC MUX/DEMUX TRIPLE 2X1 16SOIC | 74HC4053D,653 | NXP Semiconductors | IC73
1 | 1066 | IC POT DGTL DUAL 10K 8BIT 14SOIC | AD8402ARZ1 | Analog Devices | IC11
1 | 1067 | IC REDRIVER I2C 1CH 8VSSOP | PCA9517DGKR | Texas Instruments | IC42
4 | 1068 | IC REDRIVER LVDS 1CH 1.6GBPS US8 | FIN1101K8X | Fairchild Semiconductor | IC46, IC47, IC49, IC66
1 | 1069 | IC REG BUCK ADJ 20A SYNC 22SON | TPS53353DQPT | Texas Instruments | IC14
2 | 1070 | IC REG BUCK ADJ 3A SYNC 8SOIC | NCP3170ADR2G | ON Semiconductor | IC55, IC57
3 | 1071 | IC REG CTRLR BUCK PWM 24-VQFN | TPS53126RGET | Texas Instruments | IC10, IC12, IC43
1 | 1072 | IC REG LDO 3.3V 0.8A DPAK | LD1117DT33CTR | STMicroelectronics | IC74
1 | 1073 | IC REG LDO 3V 0.15A SOT23-5 | LP5951MF-3.0/NOPB | Texas Instruments | IC51
1 | 1075 | IC RTC CLK/CALENDAR I2C 8-SOIC | MCP79410-I/SN | Microchip Technology | IC9
1 | 1076 | IC SCAN BRIDGE MULTIDROP 48TSSOP | SCANSTA111MT/NOPB | Texas Instruments | IC6
1 | 1078 | IC SINK/SOURCE DDR REG 10-SON | TPS51200DRCT | Texas Instruments | IC44
2 | 1080 | IC USB-TO-UART BRIDGE 28VQFN | CP2102-GM | Silicon Labs | IC62A, IC62B
4 | 1081 | IC VOLT-LEVEL TRANSLATOR 14TSSOP | TXB0104PWR | Texas Instruments | IC68, IC69, IC70, IC71
2 | 1082 | IC VOLT-LEVEL TRANSLATOR SM8 | PCA9306DCTR | Texas Instruments | IC25, IC56
1 | 1083 | IC VREF SHUNT ADJ SOT23-3 | TS3431ILT | STMicroelectronics | IC45
1 | 1083 | IC VREF SHUNT ADJ SOT23-3 | TL431QDBZT | Texas Instruments | IC54
1 | 1087 | LED CHIP GREEN CLEAR RA 0603 SMD | HSME-C120 | Avago Technologies | LDx
1 | 1088 | LED CHIP INGAN BLU SIDE EMIT SMD | HSMR-C120 | Avago Technologies | LDy
15 | 1089 | LED CHIP RED CLEAR RT ANG 0603 SMD | HSMC-C120 | Avago Technologies | LED3, LED4, LED5, LED6, LED7, LED8, LED9, LED10, LED11, LED12, LED13, LED14, LED15, LED16, LED17
1 | 1091 | LED RED/GRN/BLUE 1204 SMD | OVSRRGBCC3TM | TT Electronics | LD1
4 | #N/A | MEM Chip DDR3 SDRAM 4G-Bit 512Mx8 1.35V(1.5 Compatibile) 78-Pin FBGA | MT41K512M8RH-125:E | MT41K512M8RH-125:E | IC15, IC16, IC24, IC26
6 | 1097 | MOSFET 2N-CH 20V 10A/12A 8-SOIC | IRF9910TRPbF | Infineon Technologies | T1, T2, T3, T4, T5, T6
7 | 1098 | MOSFET N-CH 50V 220MA SOT-23 | BSS138 | Fairchild Semiconductor | Q3, Q4, Q7, Q9, Q10, Q11, Q14
3 | 1100 | MOSFET P-CH 30V 20A 8-SOIC | IRF9310TRPbF | Infineon Technologies | Q1, Q2, Q13
1 | 971 | OSC XO 10-280MHZ LVPECL SMD | Si570BBC000121DG | Silicon Labs | OSC4
1 | 1102 | OSC_20MHZ_IQD_LF VCXO026156 | LF VCXO026156 | IQD FREQUENCY PRODUCTS | OSC2
3 | 1103 | PTC SMD 1812 0.5A 16V | PTS181216V050 | Eaton Bussman | F1, F2, F4
1 | 1104 | Quartz crystal SMD 5*3.2mm 8.000MHz | 7A-8.000MAAJ-T | TXC | X1
2 | 1105 | R0201_49R9_1%_0.05W_200PPM | ERJ-1GEF49R9C | Panasonic Electronic | R143, R181
18 | 1106 | R0402_0R_JUMPER_0.1W | RC0402JR-070RL | Yageo | R70, R80, R124, R135, R136, R137, R139, R140, R146, R215, R253, R258, R289, R290, R293, R306, R318, R319
15 | 1107 | R0402_100K_1%_0.0625W_100PPM | RC0402FR-07100KL | Yageo | R45, R52, R64, R106, R109, R110, R120, R121, R179, R209, R210, R269, R297, R301, R302
37 | 1108 | R0402_100R_1%_0.0625W_100PPM | RC0402FR-07100RL | Yageo | R7, R8, R9, R10, R11, R12, R13, R14, R15, R16, R17, R18, R96, R118, R142, R148, R149, R150, R151, R152, R153, R154, R155, R156, R157, R207, R208, R217, R226, R227, R229, R230, R231, R239, R335, R345, R346
60 | 1109 | R0402_10K_1%_0.0625W_100PPM | RC0402FR-0710KL | Yageo | R2, R3, R4, R5, R6, R19, R37, R38, R39, R40, R55, R57, R58, R59, R60, R61, R71, R78, R79, R82, R85, R92, R97, R98, R99, R100, R101, R102, R103, R104, R105, R114, R117, R122, R123, R141, R145, R147, R158, R159, R162, R164, R180, R222, R225, R238, R246, R255, R264, R265, R268, R270, R280, R281, R282, R305, R309, R310, R326, R350
16 | 1110 | R0402_10R_1%_0.0625W_100PPM | RC0402FR-0710RL | Yageo | R125, R126, R129, R130, R133, R286, R291, R292, R294, R295, R296, R298, R300, R303, R304, R351
12 | 1111 | R0402_1K_1%_0.0625W_100PPM | RC0402FR-071KL | Yageo | R165, R220, R221, R232, R233, R234, R235, R236, R237, R272, R287, R288
3 | 1112 | R0402_1K3_1%_0.1W_100PPM | ERJ-2RKF1301X | Panasonic Electronic | R54, R86, R91
7 | 1115 | R0402_240R_1%_0.0625W_100PPM | RC0402FR-07240RL | Yageo | R144, R167, R168, R216, R218, R219, R228
34 | 1116 | R0402_2K2_1%_0.0625W_100PPM | RC0402FR-072K2L | Yageo | R36, R47, R81, R83, R119, R169, R170, R171, R172, R173, R174, R176, R178, R214, R244, R271, R273A, R273B, R274A, R274B, R275A, R275B, R276A, R276B, R283, R307, R308, R313, R314, R331, R332, R338, R347, R348
11 | 1117 | R0402_330R_1%_0.0625W_100PPM | CRCW0402330RFKED | Vishay Dale | R23, R24, R132, R161, R175, R213, R277, R278, R279, R311, R312
4 | 1118 | R0402_33R_1%_0.0625W_100PPM | RC0402FR-0733RL | Yageo | R284A, R284B, R285A, R285B
27 | 1119 | R0402_43R_1%_0.0625W_100PPM | CRCW040243R0FKED | Vishay Dale | R163, R177, R182, R183, R184, R185, R186, R187, R188, R189, R190, R191, R192, R193, R194, R195, R196, R197, R198, R199, R200, R201, R202, R203, R204, R205, R206
2 | 1121 | R0402_49R9_1%_0.0625W_100PPM | CRCW040249R9FKED | Vishay Dale | R51, R211
10 | 1122 | R0402_4K7_1%_0.0625W_100PPM | RC0402FR-074K7L | Yageo | R20, R21, R22, R49, R50, R69, R127, R131, R160, R166
8 | 1123 | R0402_510R_1%_0.0625W_100PPM | RC0402FR-07510RL | Yageo | R65, R66, R74, R76, R77, R88, R93, R256
1 | 1129 | R0603_169K_1%_0.1W_100PPM | CRCW0603169KFKEA | Vishay Dale | R112
3 | 1131 | R0603_1K5_1%_0.1W_100PPM | RC0603FR-071K5L | Yageo | R46, R247, R248
1 | 1132 | R0603_1K6_1%_0.1W_100PPM | CRCW06031K60FKEA | Vishay Dale | R48
2 | 1135 | R0603_24K9_0.1%_0.0625W_10PPM | PCF0603-12-24K9BT1 | TT Electronics/Welwyn | R43, R62
2 | 1136 | R0603_2K49_0.1%_0.0625W_25PPM | RNCS0603BKE2K49 | Stackpole Electronics Inc. | R44, R63
3 | 1137 | R0603_2R_1%_0.1W_200PPM | RC0603FR-072RL | Yageo | R111, R327, R328
3 | 1139 | R0603_3K3_1%_0.1W_100PPM | RC0603FR-073K3L | Yageo | R72, R115, R116
2 | 1140 | R0603_453R_0.1%_0.1W_25PPM | RG1608P-4530-B-T5 | Susumu | R262, R263
3 | 1143 | R0603_4K3_1%_0.1W_100PPM | RC0603FR-074K3L | Yageo | R53, R84, R90
7 | 1145 | R0603_5K1_1%_0.1W_100PPM | RC0603FR-075K1L | Yageo | R41, R42, R73, R87, R95, R223, R259
1 | 1146 | R0603_75K_1%_0.1W_100PPM | ERJ-3EKF7502V | Panasonic Electronic | R108
2 | 1147 | R0603_910R_1%_0.1W_100PPM | ERJ-3EKF9100V | Panasonic Electronic | R260, R261
2 | 1150 | R1206_100K_1%_0.25W_100PPM | ERJ-8ENF1003V | Panasonic Electronic | R320, R321
1 | 1151 | R1206_3R_1%_0.25W_200PPM | RC1206FR-073RL | Yageo | R113
8 | 1153 | R2512_0.001R_1%_2W_275PPM | WSL25121L000FEA | Vishay Dale | R75, R89, R94, R257, R266, R267
4 | 1157 | SENSOR TEMPERATURE I2C 8SOIC | LM75AIM/NOPB | Texas Instruments | IC30, IC31, IC32, IC33
1 | 1158 | SENSOR TEMPERATURE SMBUS 6TDFN | MAX6642ATT90-T | Maxim Integrated | IC18
1 | 1161 | SWITCH DETECTOR SPST TOP ACT 5V | HDT0001 | C&K Components | PB1
1 | 1162 | SWITCH TACTILE Push Button 6X6mm | SKHHLQA010 | ALPS | S1
3 | 1165 | TRANS NPN 45V 0.1A SOT-23 | BC847B,215 | NXP Semiconductors | Q5, Q6, Q12
2 | 1167 | TVS DIODE 5.5VWM SOT143B | PRTR5V0U2X,215 | NXP Semiconductors | D7A, D7B
3 | 1168 | TVS DIODE 6.2VWM 9VC 6TSOP | BZA462A,115 | NXP Semiconductors | IC4, IC5, IC7
1 | 1169 | VC-TCXO SMD 3V 25.000MHz 3.2x5mm | VM53S3-25.000-2.5/-30+75 | Mercury | OSC5
Grupo de diagnóstico do feixe
DIG
Tel: (19) 3517-5071

## Plan1
C4A
C4B
C6A
C6B
C10A
C10B
C11A
C11B
C15A
C15B
C20
C21
C22
C23
C24
C25
C26
C27
C28
C29
C30
C31
C38
C39
C52
C56
C57
C58
C59
C61
C63
C65
C67
C69
C70
C73
C74
C75
C76
C78
C80
C82
C83
C84
C89
C93
C94
C95
C96
C98
C99
C100
C101
C102
C103
C104
C105
C109
C110
C111
C112
C114
C118
C120
C121
C124
C125
C128
C129
C131
C132
C134
C138
C140
C141
C219
C220
C221
C222
C223
C224
C225
C227
C228
C255
C256
C257
C258
C262
C263
C273
C274
C281
C282
C289
C290
C297
C298
C299
C300
C301
C302
C303
C304
C305
C306
C307
C308
C309
C310
C311
C312
C313
C314
C315
C316
C317
C334
C335
C336
C337
C338
C339
C340
C341
C342
C343
C344
C345
C346
C347
C348
C349
C350
C351
C352
C353
C354
C355
C356
C357
C358
C359
C360
C361
C362
C363
C364
C365
C366
C367
C368
C369
C370
C371
C372
C373
C374
C375
C376
C377
C378
C379
C380
C381
C382
C383
C384
C385
C386
C387
C388
C389
C391
C392
C393
C394
C395
C396
C397
C398
C399
C400
C401
C402
C403
C404
C405
C406
C407
C408
C409
C410
C411
C412
C413
C414
C415
C417
C421
C422
C424
C425
C427
C428
C429
C430
C431
C432
C433
C434
C436
C437
C438
C439
C440
C441
C442
C443
C452
C455
C457
C458
C459
C460
C461
C462
C463
C464
C476
C477
C479
C480
C481
C482
C483
C484
C485
C486
C487
C488
C489
C490
C491
C492
C493
C494
C495
C496
C497
C498
C499
C500
C501
C502
C503
C504
C505
C506
C507
C508
C509
C510
C511
C512
C513
C514
C515
C516
C517
C518
C519
C520
C521
C522
C523
C524
C548
C567
C568
C569
C570
C571
C572
C573
C574
C575
C584
C590
C595
C595x
C604
C616
C617
C618
C619
C620
C621
C624A
C624B
C625
C726
C727
C728
C729
C734
C735
C736
C737
C749
C750
C751
C752
C753
C755
C756
C757
C758
C759
C760
C762
C766
C768
C769
C770
C771
C772
C773
C774
C775
C776
C777
C778
C779
C780
C781
C782
C783
C784
C785
C786
C787
C788
C789
C790
C791
C792
C793
C794
C795
C796
C797
C798
C799
C800
C801
C802
C803
C804
C805
C806
C807
C808
C809
C810
C811
C812
C813
C814
C815
C838
C839
C875
C882
C888
CC524